## Bill of Materials-merlab_pcb_v0
Comment | Description | Designator | Footprint | LibRef | Quantity
S3B-XH-A(LF)(SN)_1 | Connector Header Through Hole, Right Angle 3 position 0.098 (2.50mm) | ADC, DIM, HMI, I2C_1, I2C_2 | JST_S4B-XH-A(LF)(SN) | S3B-XH-A(LF)(SN)_1 | 5
Buzzer | 9.6 mm, 3 Vdc, 80 dB, Through Hole, Driving Circuit, Magnetic Audio Indicator Buzzer | B1 | BUZZ | Buzzer | 1
1.2nF | 10000pF Â±5% 16V Ceramic Capacitor X7R 0805 _2012 Metric_ | C1 | CAP0805 | CAP0805 | 1
330uF | 220µF 35V AND 100µf 50V Aluminum Electrolytic Capacitors Radial, Can 98.8mOhm @ 120Hz 2000 Hrs @ 85Â°C | C2 | CAP220uF | CAP | 1
27uF | 220µF 35V AND 100µf 50V Aluminum Electrolytic Capacitors Radial, Can 98.8mOhm @ 120Hz 2000 Hrs @ 85Â°C | C3 | CAP220uF | CAP | 1
10uF | 10000pF Â±5% 16V Ceramic Capacitor X7R 0805 _2012 Metric_ | C4, C6 | CAP0805 | CAP0805 | 2
0.1uF | 10000pF Â±5% 16V Ceramic Capacitor X7R 0805 _2012 Metric_ | C5, C7 | CAP0805 | CAP0805 | 2
0.1uF | 0.1µF ±5% 50V Ceramic Capacitor X7R 0805 (2012 Metric) | C8, C9, C10, C11, C14 | CAP_0805 | CAP_0.1uF-50V-5%-0805 | 5
22pF | 22pF ±5% 50V Ceramic Capacitor C0G, NP0 0805 (2012 Metric) | C12, C13 | CAP_0805 | CAP_22pF-50V-5%-0805 | 2
SS34 | Diode Schottky 40V 3A Surface Mount SMC _DO-214AB_ | D1 | SS34DIODE | SS34 | 1
LTV-817 | Optoisolator Transistor Output 5000Vrms 1 Channel 4-SMD | IC2 | OPTO | LTV-817 | 1
4X1 Bergstrip | 4 pin, 1 row, 2.54mm pitch bergstrip | J2 | CON4_100_40D72_TH_ST_MALE | CON-BS-PLG_4X1-100-TH-ST | 1
2X3 Berg Strip | 6 pin, 2 row, 2.54mm pitch bergstrip | J3 | CON6_100_59D78_TH_ST_Duplicate | CON-BS-PLG_2X3-100-TH-ST | 1
MICRO USB2.0 | USB - micro B USB 2.0 Receptacle Connector 5 Position Surface Mount, Right Angle | J4 | CON_10118192-0001LF_SMD | CON-USB_10118192-0002LF-SMD | 1
33uH | 33ÂµH Shielded Wirewound Inductor 3A 60mOhm Max Nonstandard | L1 | INDUCTOR | INDUCTOR | 1
LED | Red LED Indication - Discrete 2V 0805 _2012 Metric_ | L2 | LED | LED | 1
RED LED | Red 621nm LED Indication - Discrete 2V 0805 (2012 Metric) | LED1, LED2, LED3 | LED_0805 | LED-RED_10mA-0805 | 3
S2B-XH-A_LF__SN_ | XH-2.5mm Header side entry 2 way JST XH Series, Series Number S2B, 2.5mm Pitch 2 Way 1 Row Right Angle PCB Header, Solder Termination, 3A | PWR3, PWR5, PWR? | SHDRRA2W80P0X250_1X2_740X1150X610P | S2B-XH-A_LF__SN_ | 3
MMBT2222* | <b>NPN Transistor</b> | Q3 | SOT23-BEC | MMBT2222* | 1
1K | 910 Ohms Â±1% 0.125W, 1/8W Chip Resistor 0805 _2012 Metric_ Moisture Resistant Thick Film | R1, R3 | RES0805 | RES0805 | 2
3.09K | 910 Ohms Â±1% 0.125W, 1/8W Chip Resistor 0805 _2012 Metric_ Moisture Resistant Thick Film | R2 | RES0805 | RES0805 | 1
10K | 10 kOhms ±1% 0.125W, 1/8W Chip Resistor 0805 (2012 Metric) Moisture Resistant Thick Film | R4, R8, R9 | RES_0805 | RES_10K-0.125W-1%-0805 | 3
10Mohm | 10 MOhms ±1% 0.125W, 1/8W Chip Resistor 0805 (2012 Metric) Automotive AEC-Q200, High Voltage Thick Film | R5 | RES_0805 | RES_10MOHM-0.125W-1%-0805 | 1
1K | 1 kOhms ±1% 0.125W, 1/8W Chip Resistor 0805 (2012 Metric) Moisture Resistant Thick Film | R6, R7, R13, R26, R27 | RES_0805 | RES_1K-0.125W-1%-0805 | 5
20R | 1 kOhms ±1% 0.125W, 1/8W Chip Resistor 0805 (2012 Metric) Moisture Resistant Thick Film | R10, R11 | RES_0805 | RES_1K-0.125W-1%-0805 | 2
4.7K | 1 kOhms ±1% 0.125W, 1/8W Chip Resistor 0805 (2012 Metric) Moisture Resistant Thick Film | R12, R? | RES_0805 | RES_1K-0.125W-1%-0805 | 2
4.7K | 910 Ohms Â±1% 0.125W, 1/8W Chip Resistor 0805 _2012 Metric_ Moisture Resistant Thick Film | R100, R101, R102, R103 | RES0805 | RES0805 | 4
TACT SWITCH | Tactile Switch SPST-NO Top Actuated Surface Mount | SW1 | SW_342_SMD | SW_KSR223GLFG-SMD | 1
AMS1117-3.3 | Sot223/Pkg 1-Amp 3.3-Volt Low Drop Out Voltage Regulatator | U1 | SOT229P700X180-4N | AMS1117-3.3 | 1
STM32F103C8T6 | ARM® Cortex®-M3 STM32F1 Microcontroller IC 32-Bit 72MHz 64KB (64K x 8) FLASH | U2 | LQFP-48_19.6_393_58X11_SMD | IC-STM32F103C8T6 _1 | 1
LM2596S-5.0 | SIMPLE SWITCHER&reg; 4.5V to 40V, 3A Low Component Count Step-Down Regulator 5-DDPAK/TO-263 | VR1 | LM2596S | LM2596S-5.0 | 1
8MHz | Crystals 8MHz 22pF -20C 70C | Y1 | XTAL_314_240X47_SMD | XTAL_8MHZ-LFXTAL030234 | 1